## Customer (hidden)
Date | 2020-04-10
Purpose |  | To demonstrate interchanging probes can lead to change in full level output voltage from 4.2V to 5.1V by using diagnostics data read from faulty fuel level sensor.
Data description |  | Calibration data taken from faulty sensor is fed into Table 1. Live raw data for the full level is fed into Table 2. Table 3, 4, 5, 6 show calculations done in software to derive level. Note Output voltage in Table 4 & Table 6 for output voltage at full level.
Calibration data
Table 1: Stored raw data in memory
|  |  | P0E | P1E | P2E | P1F | P2F | div@cal
|  |  | 9570 | 14757 | 18249 | 17500 | 18249 | 0.989 |  |  | 0.95896
| Run time diagnostics data |  |  |  | Table 2 : Live Raw values
[5 empty] | Raw P0 | Raw P1 | Raw P2
[5 empty] | 9902 | 19513 | 18504 | 1.0545
Raw values in Table 2 are used in every row of the Table 4. Table 4 shows voltage reduces gradually and settles at 4.18V for the same raw data. Starting average divisor (Av. Div.) in cell M31 is assumed to be div@cal. (In software, div@cal has a multiplication factor of 4096 to make it an integer value)
Calculating level using run-time diagnostics data, stored raw data (above) and aft algorithm
Table 3
|  |  | raw_p1_span | raw_p2_span | p1_span | m | 20% of raw_p1_span | div@cal *0.97
|  |  | 16408 | 17489 | 16590.4954 | 7.767 | 3281.6 | 3929.4157
Table 4 : Internal calculations in existing design
|  |  | calc P1 | calc P2 | Cur.Div. | Cur.Div. adjusted for negative values | Cur.Div. adjusted for 97% low limit | Av. Div. | Level (%) | Output (V)
3929.4157
|  |  | 4291.2 | -93.6 | -1484337.2201 | -1418802.2201 | 3929.4157 | 3929.4157 | 26.962 | 1.7402
|  |  | 4291.2 | -93.6 | -1484337.2201 | -1418802.2201 | 3929.4157 | 3929.4157 | 26.962 | 1.7402
|  |  | 4291.2 | -93.6 | -1484337.2201 | -1418802.2201 | 3929.4157 | 3929.4157 | 26.962 | 1.7402
|  |  | 4291.2 | -93.6 | -1484337.2201 | -1418802.2201 | 3929.4157 | 3929.4157 | 26.962 | 1.7402
|  |  | 4291.2 | -93.6 | -1484337.2201 | -1418802.2201 | 3929.4157 | 3929.4157 | 26.962 | 1.7402
|  |  | 4291.2 | -93.6 | -1484337.2201 | -1418802.2201 | 3929.4157 | 3929.4157 | 26.962 | 1.7402
|  |  | 4291.2 | -93.6 | -1484337.2201 | -1418802.2201 | 3929.4157 | 3929.4157 | 26.962 | 1.7402
|  |  | 4291.2 | -93.6 | -1484337.2201 | -1418802.2201 | 3929.4157 | 3929.4157 | 26.962 | 1.7402
|  |  | 4291.2 | -93.6 | -1484337.2201 | -1418802.2201 | 3929.4157 | 3929.4157 | 26.962 | 1.7402
|  |  | 4291.2 | -93.6 | -1484337.2201 | -1418802.2201 | 3929.4157 | 3929.4157 | 26.962 | 1.7402
|  |  | 4291.2 | -93.6 | -1484337.2201 | -1418802.2201 | 3929.4157 | 3929.4157 | 26.962 | 1.7402
|  |  | 4291.2 | -93.6 | -1484337.2201 | -1418802.2201 | 3929.4157 | 3929.4157 | 26.962 | 1.7402
|  |  | 4291.2 | -93.6 | -1484337.2201 | -1418802.2201 | 3929.4157 | 3929.4157 | 26.962 | 1.7402
|  |  | 4291.2 | -93.6 | -1484337.2201 | -1418802.2201 | 3929.4157 | 3929.4157 | 26.962 | 1.7402
|  |  | 4291.2 | -93.6 | -1484337.2201 | -1418802.2201 | 3929.4157 | 3929.4157 | 26.962 | 1.7402
|  |  | 4291.2 | -93.6 | -1484337.2201 | -1418802.2201 | 3929.4157 | 3929.4157 | 26.962 | 1.7402
|  |  | 4291.2 | -93.6 | -1484337.2201 | -1418802.2201 | 3929.4157 | 3929.4157 | 26.962 | 1.7402
|  |  | 4291.2 | -93.6 | -1484337.2201 | -1418802.2201 | 3929.4157 | 3929.4157 | 26.962 | 1.7402
|  |  | 4291.2 | -93.6 | -1484337.2201 | -1418802.2201 | 3929.4157 | 3929.4157 | 26.962 | 1.7402
|  |  | 4291.2 | -93.6 | -1484337.2201 | -1418802.2201 | 3929.4157 | 3929.4157 | 26.962 | 1.7402
|  |  | 4291.2 | -93.6 | -1484337.2201 | -1418802.2201 | 3929.4157 | 3929.4157 | 26.962 | 1.7402
|  |  | 16408 | 17489 | 4042.4174 | 4042.4174 | 4042.4174 | 3957.6661 | 100 | 5.1
11640816
Internal calculations when probes are interchanged
Table 1 & Table 2 are also used for calculations in Table 5 & Table 6. Same div@cal has been used. Ideally, div@cal will change because ratios will be reversed; It does not have significant impact on the results. [In order to simulate impact of interchanged probes, change done in each formula is mentioned in respective cell above it, in italics.]
Calculating level using run-time diagnostics data, stored raw data (above) and aft algorithm
[Big impact due to this]
[5 empty] | p2_span instead of p1_span | Ratio reversed to raw_p2_span / raw_p1_span | 20% of raw_p2_span instead of raw_p1_span
Table 5
|  |  | raw_p1_span | raw_p2_span | p2_span | m | 20% of raw_p2_span | div@cal *0.97
|  |  | 2743 | 0 | 17683.5187 | 14.4 | 0 | 3929.4157
[In order to simulate impact of interchanged probes, change done in each formula is mentioned in respective cell above it, in italics.]
|  |  | Constant changed to 1.05 | Constant changed to 1.4 | Ratio reversed to calc P2/calc P1 and new "m" is used |  |  | calc P2 used instead of calc P1 | calc P2 used instead of calc P1
Table 6: Internal calculations when probes are interchanged
|  |  | calc P1 | calc P2 | Cur.Div. | Cur.Div. adjusted for negative values | Cur.Div. adjusted for 97% low limit | Av. Div. | Level | Output (V)
3929.4157
|  |  | 4407.4 | -209.8 | -28612.4661 | 36922.5339 | 36922.5339 | 3929.4157 | -1.2367 | 0.44311
|  |  | 4407.4 | -209.8 | -28612.4661 | 36922.5339 | 36922.5339 | 3929.4157 | -1.2367 | 0.44311
|  |  | 4407.4 | -209.8 | -28612.4661 | 36922.5339 | 36922.5339 | 3929.4157 | -1.2367 | 0.44311
|  |  | 4407.4 | -209.8 | -28612.4661 | 36922.5339 | 36922.5339 | 3929.4157 | -1.2367 | 0.44311
|  |  | 4407.4 | -209.8 | -28612.4661 | 36922.5339 | 36922.5339 | 3929.4157 | -1.2367 | 0.44311
|  |  | 4407.4 | -209.8 | -28612.4661 | 36922.5339 | 36922.5339 | 3929.4157 | -1.2367 | 0.44311
|  |  | 4407.4 | -209.8 | -28612.4661 | 36922.5339 | 36922.5339 | 3929.4157 | -1.2367 | 0.44311
|  |  | 4407.4 | -209.8 | -28612.4661 | 36922.5339 | 36922.5339 | 3929.4157 | -1.2367 | 0.44311
|  |  | 4407.4 | -209.8 | -28612.4661 | 36922.5339 | 36922.5339 | 3929.4157 | -1.2367 | 0.44311
|  |  | 4407.4 | -209.8 | -28612.4661 | 36922.5339 | 36922.5339 | 3929.4157 | -1.2367 | 0.44311
|  |  | 4407.4 | -209.8 | -28612.4661 | 36922.5339 | 36922.5339 | 3929.4157 | -1.2367 | 0.44311
|  |  | 4407.4 | -209.8 | -28612.4661 | 36922.5339 | 36922.5339 | 3929.4157 | -1.2367 | 0.44311

## Sheet2 (hidden)
| N1-diesel | N1-water | N1-water / N1-diesel | N2-diesel | N2-water | N2-water / N2-diesel | N1 full level voltage in diesel | 4.94V
Raw P0 | 9907 | 9905 | 0.9998 | 9879 | 9877 | 0.9998 | N1 full level voltage in water | 4.73V
Raw P1 | 18515 | 35585 | 1.922 | 18480 | 35843 | 1.9396
Raw P2 | 19358 | 26600 | 1.3741 | 19410 | 26767 | 1.379
Calc. P1 | 2990 | 20062 | 6.7097 | 2972 | 20337 | 6.8429 | N2 full level voltage in diesel | 4.968V
Calc. P2 | 2688 | 9942 | 3.6987 | 2688 | 10047 | 3.7377 | N2 full level voltage in water | 4.820V
Divisor | 0.971 | 6.892 | 7.0978 | 0.984 | 7.036 | 7.1504
Av. Divisor | 0.971 | 6.891 | 7.0968 | 0.984 | 7.034 | 7.1484
Pwm | 509 | 484 | 0.95088 | 508 | 489 | 0.9626
Div. used | 0.971 | 6.891 | 7.0968 | 0.984 | 7.034 | 7.1484
m (theoritical) | 6.5366 |  |  | 6.588
Divisor / Div. used (theoritical) |  | 6.8902 |  |  | 7.0352
| O1-diesel | O1-water | O1-water / O1-diesel | O2-diesel | O2-water | O2-water / O2-diesel | O1 full level voltage in diesel | 4.974V
Raw P0 | 9930 | 9930 | 1 | 9861 | 9859 | 0.9998 | O1 full level voltage in water | 1.613V
Raw P1 | 19333 | 26533 | 1.3724 | 19289 | 26796 | 1.3892
Raw P2 | 18499 | 35275 | 1.9069 | 18467 | 35981 | 1.9484
Calc. P1 | 2648 | 9848 | 3.719 | 2685 | 10195 | 3.797 | O2 full level voltage in diesel | 4.987V
Calc. P2 | 2938 | 19714 | 6.71 | 2974 | 20490 | 6.8897 | O2 full level voltage in water | 1.66V
Divisor | 0.932 | 13.708 | 14.7082 | 0.936 | 13.687 | 14.6229
Av. Divisor | 0.932 | 13.708 | 14.7082 | 0.938 | 13.687 | 14.5917
Pwm | 510 | 166 | 0.32549 | 509 | 169 | 0.33202
Div. used | 0.932 | 13.708 | 14.7082 | 0.938 | 13.687 | 14.5917
m (theoritical) | 8.024 |  |  | 8.0148
Divisor / Div. used (theoritical) |  | -2.2917 |  |  | -2.3121
|  | 13.7081 |  |  | 13.6876

## with IIL calculations
Date | 2020-04-18
Purpose |  | To demonstrate interchanging probes can lead to change in full level output voltage from 4.2V to 5.1V by using diagnostics data read from faulty fuel level sensor.
Data description |  | Calibration data calculated from O1 & O2 sensors is fed into Table 1. Live raw data for the full level is fed into Table 2. Table 3, 4, 5, 6 show calculations done in software to derive level. Note Output voltage in Table 4 & Table 6 for output voltage at full level.
Calibration data
Table 1: Stored raw data in memory
|  |  |  | P0E | P1E | P2E | P1F | P2F | div@cal | m
|  |  |  | 9576 | 14727 | 15764 | 17355 | 18199 | 1.0062 | 6.7696
|  |  | O1 | 9930 | 16685 | 15561 | 19333 | 18499
|  |  | O2 | 9861 | 16604 | 15493 | 19289 | 18467
Change in ratios of numerator and denominator in the level equation, at full level
| Run time diagnostics data |  |  |  |  | Table 2 : Live Raw values |  |  |  | Old software
[6 empty] | Raw P0 | Raw P1 | Raw P2 |  | (Raw P1-P1E) / (P1F-P1E) | Div. used / div@cal
[6 empty] | 9603 | 16545 | 17709 |  | 0.69178 | 15.8624
Raw values in Table 2 are used in every row of the Table 4. Starting average divisor (Av. Div.) in cell M31 is assumed to be div@cal. (In software, div@cal has a multiplication factor of 4096 to make it an integer value)
Calculating level using run-time diagnostics data, stored raw data (above) and aft algorithm
Table 3
|  |  |  | raw_p1_span | raw_p2_span | p1_span | m | 20% of raw_p1_span | div@cal *0.97
|  |  |  | 2628 | 2435 | 2611.8272 | 6.7696 | 525.6 | 3997.7221
Table 4 : Internal calculations in existing design
Major equations
|  |  |  | calc P1 | calc P2 | Cur.Div. | Cur.Div. adjusted for negative values | Cur.Div. adjusted for 97% low limit | Av. Div. | Level (%) | Output (V)
raw_p1_span = |  | P1F-P1E | [6 empty] | 3997.7221
raw_p2_span = |  | P2F-P2E |  | 1780.2 | 1916.65 | -50.4481 | 65484.5519 | 65484.5519 | 19369.4296 | 14.4134 | 1.163
p1_span = |  | raw_p1_span / div@cal |  | 1780.2 | 1916.65 | -50.4481 | 65484.5519 | 65484.5519 | 30898.2102 | 9.0355 | 0.91563
m= | 14.4-(7.07x(raw_p1_span/raw_p2_span)) |  |  | 1780.2 | 1916.65 | -50.4481 | 65484.5519 | 65484.5519 | 39544.7956 | 7.0598 | 0.82475
|  |  |  | 1780.2 | 1916.65 | -50.4481 | 65484.5519 | 65484.5519 | 46029.7347 | 6.0652 | 0.779
calc P1 = | Raw P1 - (1.4 x ( Raw P0 - P0E)) - P1E |  |  | 1780.2 | 1916.65 | -50.4481 | 65484.5519 | 65484.5519 | 50893.439 | 5.4856 | 0.75234
calc P2 = | Raw P2 - (1.05 x ( Raw P0 - P0E)) - P2E |  |  | 1780.2 | 1916.65 | -50.4481 | 65484.5519 | 65484.5519 | 54541.2172 | 5.1187 | 0.73546
|  |  |  | 1780.2 | 1916.65 | -50.4481 | 65484.5519 | 65484.5519 | 57277.0509 | 4.8742 | 0.72421
Cur.Div= | m x (calc P1/calc P2) - 6.3 |  |  | 1780.2 | 1916.65 | -50.4481 | 65484.5519 | 65484.5519 | 59328.9261 | 4.7056 | 0.71646
|  |  |  | 1780.2 | 1916.65 | -50.4481 | 65484.5519 | 65484.5519 | 60867.8326 | 4.5867 | 0.71099
Level= | calc P1 / (p1_span * Avg. Div.) |  |  | 1780.2 | 1916.65 | -50.4481 | 65484.5519 | 65484.5519 | 62022.0124 | 4.5013 | 0.70706
|  |  |  | 1780.2 | 1916.65 | -50.4481 | 65484.5519 | 65484.5519 | 62887.6473 | 4.4393 | 0.70421
|  |  |  | 1780.2 | 1916.65 | -50.4481 | 65484.5519 | 65484.5519 | 63536.8734 | 4.394 | 0.70212
|  |  |  | 1780.2 | 1916.65 | -50.4481 | 65484.5519 | 65484.5519 | 64023.793 | 4.3606 | 0.70059
|  |  |  | 1780.2 | 1916.65 | -50.4481 | 65484.5519 | 65484.5519 | 64388.9828 | 4.3358 | 0.69945
|  |  |  | 1780.2 | 1916.65 | -50.4481 | 65484.5519 | 65484.5519 | 64662.875 | 4.3175 | 0.6986
|  |  |  | 1780.2 | 1916.65 | -50.4481 | 65484.5519 | 65484.5519 | 64868.2943 | 4.3038 | 0.69797
|  |  |  | 1780.2 | 1916.65 | -50.4481 | 65484.5519 | 65484.5519 | 65022.3587 | 4.2936 | 0.69751
|  |  |  | 1780.2 | 1916.65 | -50.4481 | 65484.5519 | 65484.5519 | 65137.907 | 4.286 | 0.69716
|  |  |  | 1780.2 | 1916.65 | -50.4481 | 65484.5519 | 65484.5519 | 65224.5682 | 4.2803 | 0.69689
|  |  |  | 1780.2 | 1916.65 | -50.4481 | 65484.5519 | 65484.5519 | 65289.5641 | 4.276 | 0.6967
|  |  |  | 1780.2 | 1916.65 | -50.4481 | 65484.5519 | 65484.5519 | 65338.3111 | 4.2728 | 0.69655
|  |  |  | 1780.2 | 1916.65 | -50.4481 | 65484.5519 | 65484.5519 | 65374.8713 | 4.2704 | 0.69644
Internal calculations in new sw sample

## with Fozmula calculations
Date | 2020-04-18
Purpose |  | To demonstrate interchanging probes can lead to change in full level output voltage from 4.2V to 5.1V by using diagnostics data read from faulty fuel level sensor.
Data description |  | Calibration data calculated from O1 & O2 sensors is fed into Table 1. Live raw data for the full level is fed into Table 2. Table 3, 4, 5, 6 show calculations done in software to derive level. Note Output voltage in Table 4 & Table 6 for output voltage at full level.
Calibration data
Table 1: Stored raw data in memory
|  |  |  | P0E | P1E | P2E | P1F | P2F | div@cal | m
|  |  |  | 9576 | 14727 | 15764 | 17355 | 18199 | 1.0062 | 6.7696
|  |  | O1 | 9930 | 16685 | 15561 | 19333 | 18499
|  |  | O2 | 9861 | 16604 | 15493 | 19289 | 18467
Change in ratios of numerator and denominator in the level equation, at full level
| Run time diagnostics data |  |  |  |  | Table 2 : Live Raw values |  |  |  | Old software
[6 empty] | Raw P0 | Raw P1 | Raw P2 |  | (Raw P1-P1E) / (P1F-P1E) | Div. used / div@cal
[6 empty] | 9603 | 16545 | 17709 |  | 0.69178 | 0.97
Raw values in Table 2 are used in every row of the Table 4. Starting average divisor (Av. Div.) in cell M31 is assumed to be div@cal. (In software, div@cal has a multiplication factor of 4096 to make it an integer value)
Calculating level using run-time diagnostics data, stored raw data (above) and aft algorithm
Table 3
|  |  |  | raw_p1_span | raw_p2_span | p1_span | m | 20% of raw_p1_span | div@cal *0.97
|  |  |  | 2628 | 2435 | 2611.8272 | 6.7696 | 525.6 | 3997.7221
Table 4 : Internal calculations in existing design
Major equations
|  |  |  | calc P1 | calc P2 | Cur.Div. | Cur.Div. adjusted for negative values | Cur.Div. adjusted for 97% low limit | Av. Div. | Level (%) | Output (V)
raw_p1_span = |  | P1F-P1E | [6 empty] | 3997.7221
raw_p2_span = |  | P2F-P2E |  | 1780.2 | 1916.65 | -50.4481 | 3997.7221 | 3997.7221 | 3997.7221 | 69.8348 | 3.7124
p1_span = |  | raw_p1_span / div@cal |  | 1780.2 | 1916.65 | -50.4481 | 3997.7221 | 3997.7221 | 3997.7221 | 69.8348 | 3.7124
m= | 14.4-(7.07x(raw_p1_span/raw_p2_span)) |  |  | 1780.2 | 1916.65 | -50.4481 | 3997.7221 | 3997.7221 | 3997.7221 | 69.8348 | 3.7124
|  |  |  | 1780.2 | 1916.65 | -50.4481 | 3997.7221 | 3997.7221 | 3997.7221 | 69.8348 | 3.7124
calc P1 = | Raw P1 - (1.4 x ( Raw P0 - P0E)) - P1E |  |  | 1780.2 | 1916.65 | -50.4481 | 3997.7221 | 3997.7221 | 3997.7221 | 69.8348 | 3.7124
calc P2 = | Raw P2 - (1.05 x ( Raw P0 - P0E)) - P2E |  |  | 1780.2 | 1916.65 | -50.4481 | 3997.7221 | 3997.7221 | 3997.7221 | 69.8348 | 3.7124
|  |  |  | 1780.2 | 1916.65 | -50.4481 | 3997.7221 | 3997.7221 | 3997.7221 | 69.8348 | 3.7124
Cur.Div= | m x (calc P1/calc P2) - 6.3 |  |  | 1780.2 | 1916.65 | -50.4481 | 3997.7221 | 3997.7221 | 3997.7221 | 69.8348 | 3.7124
|  |  |  | 1780.2 | 1916.65 | -50.4481 | 3997.7221 | 3997.7221 | 3997.7221 | 69.8348 | 3.7124
Level= | calc P1 / (p1_span * Avg. Div.) |  |  | 1780.2 | 1916.65 | -50.4481 | 3997.7221 | 3997.7221 | 3997.7221 | 69.8348 | 3.7124
|  |  |  | 1780.2 | 1916.65 | -50.4481 | 3997.7221 | 3997.7221 | 3997.7221 | 69.8348 | 3.7124
|  |  |  | 1780.2 | 1916.65 | -50.4481 | 3997.7221 | 3997.7221 | 3997.7221 | 69.8348 | 3.7124
|  |  |  | 1780.2 | 1916.65 | -50.4481 | 3997.7221 | 3997.7221 | 3997.7221 | 69.8348 | 3.7124
|  |  |  | 1780.2 | 1916.65 | -50.4481 | 3997.7221 | 3997.7221 | 3997.7221 | 69.8348 | 3.7124
|  |  |  | 1780.2 | 1916.65 | -50.4481 | 3997.7221 | 3997.7221 | 3997.7221 | 69.8348 | 3.7124
|  |  |  | 1780.2 | 1916.65 | -50.4481 | 3997.7221 | 3997.7221 | 3997.7221 | 69.8348 | 3.7124
|  |  |  | 1780.2 | 1916.65 | -50.4481 | 3997.7221 | 3997.7221 | 3997.7221 | 69.8348 | 3.7124
|  |  |  | 1780.2 | 1916.65 | -50.4481 | 3997.7221 | 3997.7221 | 3997.7221 | 69.8348 | 3.7124
|  |  |  | 1780.2 | 1916.65 | -50.4481 | 3997.7221 | 3997.7221 | 3997.7221 | 69.8348 | 3.7124
|  |  |  | 1780.2 | 1916.65 | -50.4481 | 3997.7221 | 3997.7221 | 3997.7221 | 69.8348 | 3.7124
|  |  |  | 1780.2 | 1916.65 | -50.4481 | 3997.7221 | 3997.7221 | 3997.7221 | 69.8348 | 3.7124
|  |  |  | 1780.2 | 1916.65 | -50.4481 | 3997.7221 | 3997.7221 | 3997.7221 | 69.8348 | 3.7124
Internal calculations in new sw sample

## mod. in IIL calculations
Date | 2020-04-18
Purpose |  | To demonstrate interchanging probes can lead to change in full level output voltage from 4.2V to 5.1V by using diagnostics data read from faulty fuel level sensor.
Data description |  | Calibration data calculated from O1 & O2 sensors is fed into Table 1. Live raw data for the full level is fed into Table 2. Table 3, 4, 5, 6 show calculations done in software to derive level. Note Output voltage in Table 4 & Table 6 for output voltage at full level.
Calibration data
Table 1: Stored raw data in memory
|  |  |  | P0E | P1E | P2E | P1F | P2F | div@cal | m
|  |  |  | 7883 | 9987 | 10265 | 11023 | 11208 | 0.98688 | 6.6327
|  |  | O1 | 9930 | 16685 | 15561 | 19333 | 18499
|  |  | O2 | 9861 | 16604 | 15493 | 19289 | 18467
Change in ratios of numerator and denominator in the level equation, at full level
| Run time diagnostics data |  |  |  |  | Table 2 : Live Raw values |  |  |  | Old software
[6 empty] | Raw P0 | Raw P1 | Raw P2 |  | (Raw P1-P1E) / (P1F-P1E) | Div. used / div@cal
[6 empty] | 7886 | 10981 | 11173 |  | 0.95946 | 0.97
Raw values in Table 2 are used in every row of the Table 4. Starting average divisor (Av. Div.) in cell M31 is assumed to be div@cal. (In software, div@cal has a multiplication factor of 4096 to make it an integer value)
Calculating level using run-time diagnostics data, stored raw data (above) and aft algorithm
Table 3
|  |  |  | raw_p1_span | raw_p2_span | p1_span | m | 20% of raw_p1_span | div@cal *0.97
|  |  |  | 1036 | 943 | 1049.7757 | 6.6327 | 207.2 | 3920.9825
Table 4 : Internal calculations in existing design
Major equations
|  |  |  | calc P1 | calc P2 | Cur.Div. | Cur.Div. adjusted for negative values | Cur.Div. adjusted for 97% low limit | Av. Div. | Level (%) | Output (V)
raw_p1_span = |  | P1F-P1E | [6 empty] | 3920.9825
raw_p2_span = |  | P2F-P2E |  | 989.8 | 904.85 | 3913.5169 | 3913.5169 | 3920.9825 | 3920.9825 | 98.4954 | 5.0308
p1_span = |  | raw_p1_span / div@cal |  | 989.8 | 904.85 | 3913.5169 | 3913.5169 | 3920.9825 | 3920.9825 | 98.4954 | 5.0308
m= | 14.4-(7.07x(raw_p1_span/raw_p2_span)) |  |  | 989.8 | 904.85 | 3913.5169 | 3913.5169 | 3920.9825 | 3920.9825 | 98.4954 | 5.0308
|  |  |  | 989.8 | 904.85 | 3913.5169 | 3913.5169 | 3920.9825 | 3920.9825 | 98.4954 | 5.0308
calc P1 = | Raw P1 - (1.4 x ( Raw P0 - P0E)) - P1E |  |  | 989.8 | 904.85 | 3913.5169 | 3913.5169 | 3920.9825 | 3920.9825 | 98.4954 | 5.0308
calc P2 = | Raw P2 - (1.05 x ( Raw P0 - P0E)) - P2E |  |  | 989.8 | 904.85 | 3913.5169 | 3913.5169 | 3920.9825 | 3920.9825 | 98.4954 | 5.0308
|  |  |  | 989.8 | 904.85 | 3913.5169 | 3913.5169 | 3920.9825 | 3920.9825 | 98.4954 | 5.0308
Cur.Div= | m x (calc P1/calc P2) - 6.3 |  |  | 989.8 | 904.85 | 3913.5169 | 3913.5169 | 3920.9825 | 3920.9825 | 98.4954 | 5.0308
|  |  |  | 989.8 | 904.85 | 3913.5169 | 3913.5169 | 3920.9825 | 3920.9825 | 98.4954 | 5.0308
Level= | calc P1 / (p1_span * Avg. Div.) |  |  | 989.8 | 904.85 | 3913.5169 | 3913.5169 | 3920.9825 | 3920.9825 | 98.4954 | 5.0308
|  |  |  | 989.8 | 904.85 | 3913.5169 | 3913.5169 | 3920.9825 | 3920.9825 | 98.4954 | 5.0308
|  |  |  | 989.8 | 904.85 | 3913.5169 | 3913.5169 | 3920.9825 | 3920.9825 | 98.4954 | 5.0308
|  |  |  | 989.8 | 904.85 | 3913.5169 | 3913.5169 | 3920.9825 | 3920.9825 | 98.4954 | 5.0308
|  |  |  | 989.8 | 904.85 | 3913.5169 | 3913.5169 | 3920.9825 | 3920.9825 | 98.4954 | 5.0308
|  |  |  | 989.8 | 904.85 | 3913.5169 | 3913.5169 | 3920.9825 | 3920.9825 | 98.4954 | 5.0308
|  |  |  | 989.8 | 904.85 | 3913.5169 | 3913.5169 | 3920.9825 | 3920.9825 | 98.4954 | 5.0308
|  |  |  | 989.8 | 904.85 | 3913.5169 | 3913.5169 | 3920.9825 | 3920.9825 | 98.4954 | 5.0308
|  |  |  | 989.8 | 904.85 | 3913.5169 | 3913.5169 | 3920.9825 | 3920.9825 | 98.4954 | 5.0308
|  |  |  | 989.8 | 904.85 | 3913.5169 | 3913.5169 | 3920.9825 | 3920.9825 | 98.4954 | 5.0308
|  |  |  | 989.8 | 904.85 | 3913.5169 | 3913.5169 | 3920.9825 | 3920.9825 | 98.4954 | 5.0308
|  |  |  | 989.8 | 904.85 | 3913.5169 | 3913.5169 | 3920.9825 | 3920.9825 | 98.4954 | 5.0308
|  |  |  | 989.8 | 904.85 | 3913.5169 | 3913.5169 | 3920.9825 | 3920.9825 | 98.4954 | 5.0308
Internal calculations in new sw sample

## with detail IIL calc
| Date | 2021-10-25
| Purpose |  | to simulate the output sudden change to 0.6V below certain point
| Data description |  | diagnostic data feeded of defective piece collected from hisar dealer
Calibration data
Table 1: Stored raw data in memory
|  |  |  | P0E | P1E | P2E | P1F | P2F | div@cal | m
|  |  |  | 7883 | 9987 | 10265 | 11023 | 11208 | 0.98688 | 6.6327
|  |  |  | 9930 | 16685 | 15561 | 19333 | 18499
|  |  |  | 9861 | 16604 | 15493 | 19289 | 18467
|  | Run time diagnostics data |  |  |  | Table 2 : Live Raw values
[6 empty] | Raw P0 | Raw P1 | Raw P2
[6 empty] | 7886 | 10644 | 10867
sr. no. | equation |  |  | value
1 | raw P1 span = P1F-P1E |  |  | 1036 |  | Calculating level using run-time diagnostics data, stored raw data (above) and aft algorithm
2 | raw P2 span = P2F-P2E |  |  | 943 |  | Table 3
3 | m = 14.4-(7.07x(raw P1 span/raw P2 span)) |  |  | 6.6327 |  | raw_p1_span | raw_p2_span | p1_span | m | 20% of raw_p1_span | div@cal *0.97
4 | div @ cal = m(raw P1 span/raw P2 span)-6.3 |  |  | 0.98688 |  | 1036 | 943 | 1049.7757 | 6.6327 | 207.2 | 3920.9825
5 | live P1 span = raw P1 span/div@cal |  |  | 1049.7757
6 | 20% of raw P1 span |  |  | 207.2 |  |  | Table 4 : Internal calculations in existing design
7 | div @ cal*0.97*4096 (2 power 12 is 4096. it may be for 12 bit resolution) |  |  | 3920.9825
8 | constant for P1 |  |  | 1.4 |  | calc P1 | calc P2 | Cur.Div. | Cur.Div. adjusted for negative values | Cur.Div. adjusted for 97% low limit | Av. Div. | Level (%) | Output (V)
9 | constant for P2 |  |  | 1.05 | [6 empty] | 3920.9825
10 | drift factor = Raw P0 - P0E |  |  | 3 |  | 652.8 | 598.85 | 3810.4527 | 3810.4527 | 3920.9825 | 3920.9825 | 64.9604 | 3.4882
11 | P1 drift factor = constant for P1 * drift factor |  |  | 4.2 |  | 652.8 | 598.85 | 3810.4527 | 3810.4527 | 3920.9825 | 3920.9825 | 64.9604 | 3.4882
12 | P2 drift factor = constant for P2 * drift factor |  |  | 3.15 |  | 652.8 | 598.85 | 3810.4527 | 3810.4527 | 3920.9825 | 3920.9825 | 64.9604 | 3.4882
13 | calc P1 = Raw P1 - P1 drift factor - P1 at empty (if < 0 then consider 0) |  |  | 652.8 |  | 652.8 | 598.85 | 3810.4527 | 3810.4527 | 3920.9825 | 3920.9825 | 64.9604 | 3.4882
14 | calc P2 = Raw P2 - P2 drift factor - P2 at empty (if <0 then consider 0) |  |  | 598.85 |  | 652.8 | 598.85 | 3810.4527 | 3810.4527 | 3920.9825 | 3920.9825 | 64.9604 | 3.4882
15 | current divisor = (m*(calcP1/calcP2)-6.3)*4096 |  |  | 3810.4527 |  | 652.8 | 598.85 | 3810.4527 | 3810.4527 | 3920.9825 | 3920.9825 | 64.9604 | 3.4882
16 | current divisor adjusted for negative values = If current divisor < 0 then consider (65535+current divisor), otherwise only current divisor |  |  | 3810.4527 |  | 652.8 | 598.85 | 3810.4527 | 3810.4527 | 3920.9825 | 3920.9825 | 64.9604 | 3.4882
17 | current divisor adjusted for 97% = If current divisor adjusted for negative value is < (div @ cal*0.97*4096) then consider (div @ cal*0.97*4096) otherwise current divisor adjusted for negative value |  |  | 3920.9825 |  | 652.8 | 598.85 | 3810.4527 | 3810.4527 | 3920.9825 | 3920.9825 | 64.9604 | 3.4882
18 | average divisor = (((div @ cal* 0.97 * 4096)*3)+current divisor adjusted for 97%) /4 |  |  | 3920.9825 |  | 652.8 | 598.85 | 3810.4527 | 3810.4527 | 3920.9825 | 3920.9825 | 64.9604 | 3.4882
19 | level = (calc P1 / live P1 span) / (average divisor/4096)*100 |  |  | 64.9604 |  | 652.8 | 598.85 | 3810.4527 | 3810.4527 | 3920.9825 | 3920.9825 | 64.9604 | 3.4882
20 | output voltage = (level/100)*(460)+50)/100 |  |  | 3.4882 |  | 652.8 | 598.85 | 3810.4527 | 3810.4527 | 3920.9825 | 3920.9825 | 64.9604 | 3.4882
21 | div. used = (average divisor / 4096)/ div @ cal |  |  | 0.97 |  | 652.8 | 598.85 | 3810.4527 | 3810.4527 | 3920.9825 | 3920.9825 | 64.9604 | 3.4882
[6 empty] | 652.8 | 598.85 | 3810.4527 | 3810.4527 | 3920.9825 | 3920.9825 | 64.9604 | 3.4882
[6 empty] | 652.8 | 598.85 | 3810.4527 | 3810.4527 | 3920.9825 | 3920.9825 | 64.9604 | 3.4882
[6 empty] | 652.8 | 598.85 | 3810.4527 | 3810.4527 | 3920.9825 | 3920.9825 | 64.9604 | 3.4882
[6 empty] | 652.8 | 598.85 | 3810.4527 | 3810.4527 | 3920.9825 | 3920.9825 | 64.9604 | 3.4882
[6 empty] | 652.8 | 598.85 | 3810.4527 | 3810.4527 | 3920.9825 | 3920.9825 | 64.9604 | 3.4882
[6 empty] | 652.8 | 598.85 | 3810.4527 | 3810.4527 | 3920.9825 | 3920.9825 | 64.9604 | 3.4882
[6 empty] | 652.8 | 598.85 | 3810.4527 | 3810.4527 | 3920.9825 | 3920.9825 | 64.9604 | 3.4882
[6 empty] | 652.8 | 598.85 | 3810.4527 | 3810.4527 | 3920.9825 | 3920.9825 | 64.9604 | 3.4882
[6 empty] | 652.8 | 598.85 | 3810.4527 | 3810.4527 | 3920.9825 | 3920.9825 | 64.9604 | 3.4882
[6 empty] | 652.8 | 598.85 | 3810.4527 | 3810.4527 | 3920.9825 | 3920.9825 | 64.9604 | 3.4882

## fozmula sheet
|  | Parameter Name | Description | Calculation | Limits | Value | D of O 23/01/12 Ref | Value | Value
| Constant for P1 | P1DF |  |  | 0 to 2, 2dp | 1.4 |  | 1.4 | 1.4
| Constant for P2 | P2DF |  |  | 0 to 2, 2dp | 1.05 |  | 1.05 | 1.05
| P0 Electronics | P0 | Electronics live value |  |  | 9676 |  | 9603 | 9603
| Probe P1 | P1 | P1 live value |  |  | 14854 |  | 17709 | 16545
| Probe P2 | P2 | P2 live value |  |  | 15293 |  | 16545 | 17709
Empty Stuff | Electronics at Empty | P0_at_empty | Electronics during calibration |  |  | 9676 |  | 9576 | 9576
| P1 at Empty | P1_at_empty | P1 in air |  |  | 13222 |  | 15764 | 14727
| P2 at Empty | P2_at_empty | P2 in air |  |  | 13816 |  | 14727 | 15764
Full Stuff (Diesel) | P1 at Full | P1_at_full | P1 immersed in diesel |  |  | 14854 |  | 18199 | 17355
| P2 at Full | P2_at_full | P2 immersed in diesel |  |  | 15293 |  | 17355 | 18199
| P1 Span | raw_P1_span | Basic P1 span at calibration | P1_at_full - P1_at_empty |  | 1632 |  | 2435 | 2628
| P2 Span | raw_P2_span | Basic P2 span at calibration | P2_at_full - P2_at_empty |  | 1477 |  | 2628 | 2435
Calibration Calculations |  | m | Slope ??? | 14.4 - 7.07(raw_P1_span / raw_P2_span) |  | 6.5881 |  | 7.8492 | 6.7696
|  | div@cal | Divisor at time of calibration | (m x (raw_P1_span / raw_P2_span)) - 6.3 |  | 0.97942 |  | 0.97277 | 1.0062
|  | p1_span |  | raw_P1_span / div@cal |  | 1666.286 |  | 2503.1503 | 2611.8272
| Electronics Negative Flag | P0x | Decides if drift factor added / subtracted | P0 - P0_at_empty | If +ve then drift factor is subtracted. If -ve then drift factor added | 0 |  | 27 | 27
|  | P1_drift_factor | P1 temperature effects | P1DF x (P0 - P0_at_empty) |  | 0 |  | 37.8 | 37.8
|  | P2_drift_factor | P2 temperature effects | P2DF x (P0 - P0_at_empty) |  | 0 |  | 28.35 | 28.35
| P1 Current Level | p1 |  | P1 - P1_drift_factor - P1_at_empty |  | 1632 | Good addition maybe like TLL45X code - Don't allow a negative. Set to 0 | 1907.2 | 1780.2
| P2 Current Level | p2 |  | P2 - P2_drift_factor - P2_at_empty |  | 1477 | Good addition maybe like TLL45X code - Don't allow a negative or 0. Set to 1 | 1789.65 | 1916.65
| Live Divisor | div |  | m x (p1 / p2) - 6.3 |  | 0.97942 |  | 2.0648 | -0.012316
| Average Divisor | div_average | Averaging over number of samples |  | Min value is 0.97 x div@cal | 0.97942 |  | 2.0648 | 0.97601
| Stored Divisor | div_average_store | Divisor stored every 15 minutes of operation
| Cutoff |  | Condition for using average divisor or stored divisor. If signal level is below 20% of original diesel calibration then don't use average as value is based on small height | p1 < 0.2 x raw_P1_span |  | 0 |  | 0 | 0
| Level |  |  | p1 / (div_average x p1_span) |  | 1 |  | 0.36901 | 0.69835
| Voltage |  |  |  | 0-5V range | 5 |  | 1.845 | 3.4917