## Sheet1
| Live Value of AFT | [5 empty] | Calibration Values at AFT
28
| Average Divisor Over 20 | 28 | AVDIVL_OVER20 | F2 | A2F2 | 41714 | P1 at Calibration | 3A | P1EMPTYL | 0xC7 | C7 | 39C7 | 14791
|  | 29 | AVDIVH_OVER20 | A2 |  |  |  | 3B | P1EMPTYH | 0x39 | 39
| Final Divisor | 02C | DIVUSEDL | F2 | A2F2 | 41714 | P2 at Calibration | 50 | P2EMPTYL | 0xA1 | A1 | 3AA1 | 15009
|  | 02D | DIVUSEDH | A2 |  |  |  | 51 | P2EMPTYH | 0x3A | 3A
| Live P1 | 32 | TMR1HP1 | 29 | 5E29 | 24105 | P0 at Calibration | 63 | P0EMPTYL | 0x1D | 1D | 261D | 9757
|  | 31 | TMR1UP1 | 5E |  |  |  | 64 | P0EMPTYH | 0x26 | 26
| Live P2 | 35 | TMR1HP2 | F9 | 4CF9 | 19705 | Constant 1.4 | 65 | P1DFL | 0x66 | 66 | 0166 | 358
|  | 34 | TMR1UP2 | 4C |  |  |  | 66 | P1DFH | 0x01 | 01
| Live P0 | 38 | TMR1HP0 | 1E | 261E | 9758 | Constant 1.05 | 67 | P2DFL | 0x0D | 0D | 010D | 269
|  | 37 | TMR1UP0 | 26 |  |  |  | 68 | P2DFH | 0x01 | 01
| Current level In Probe 1 | 56 | CALCP1L | 61 | 2461 | 9313 | m at Calibration | 6A | M12L | 0xEA | EA | 03EA | 1002
|  | 55 | CALCP1H | 24 |  |  |  | 6B | M12H | 0x03 | 03
| Current level In Probe 2 | 58 | CALCP2L | 57 | 1257 | 4695 | Divisor at Calibration | 26 | DIVATCALL | 0x06 | 06 | A306 | 41734
|  | 57 | CALCP2H | 12 |  |  |  | 27 | DIVATCALH | 0xA3 | A3
| Current Divisor | 5A | CURRDIVL | F3 | A2F3 | 41715 | Span at Calibration | 02A | P1SPANATCALL | 0x94 | 94 | 0394 | 916
|  | 59 | CURRDIVH | A2 |  |  |  | 02B | P1SPANATCALH | 0x03 | 03
| Average Divisor | 5D | AVDIVL | F2 | A2F2 | 41714 |  | 32 | P1dfL | 0x29 | 29 | 29 | 41
|  | 5C | AVDIVH | A2 |  |  |  | 69 | NAVCOUNT | 0x02 | 02 | 2 | 2
| Average Divisor at 97 condition | 06E | DIVATCAL97L | EE | 9DEE | 40430 |  | 36 | n_av | 0x90 | 90 | 90 | 144
|  | 06F | DIVATCAL97H | 9D
| PWM | 23 | PWML | FE | 0FE | 254
|  | 24 | PWMH | 0

## Voltage 5_0
PWML | 0x00 | 00 | 0000 | 0 | 0xFF | FF | 00FF | 255 | 0xFF | FF | 00FF | 255 | 0xFF | FF | 00FF | 255 | 0xFF | FF | 00FF | 255 | 0xFF | FF | 00FF | 255 | 0xFF | FF | 00FF | 255 | 0xFF | FF | 00FF | 255 | 0xFF | FF | 00FF | 255 | 0xFF | FF | 00FF | 255 | 0xFF | FF | 00FF | 255
PWMH | 0x00 | 00 |  |  | 0x00 | 00 |  |  | 0x00 | 00 |  | 0 | 0x00 | 00 |  | 0 | 0x00 | 00 |  |  | 0x00 | 00 |  |  | 0x00 | 00 |  |  | 0x00 | 00 |  |  | 0x00 | 00 |  |  | 0x00 | 00 |  |  | 0x00 | 00
AVDIVL_OVER2 | 0x00 | 00 | 0000 | 0 | 0xC3 | C3 | 28C3 | 10435 | 0x56 | 56 | 4756 | 18262 | 0x76 | 76 | 6F76 | 28534 | 0x5C | 5C | 7C5C | 31836 | 0x09 | 09 | 8609 | 34313 | 0x4A | 4A | 8D4A | 36170 | 0x2E | 2E | 9F2E | 40750 | 0x26 | 26 | A026 | 40998 | 0xD4 | D4 | A1D4 | 41428 | 0x0E | 0E | A30E | 41742
AVDIVH_OVER2 | 0x00 | 00 |  |  | 0x28 | 28 |  |  | 0x47 | 47 |  | 0 | 0x6F | 6F |  | 0 | 0x7C | 7C |  |  | 0x86 | 86 |  |  | 0x8D | 8D |  |  | 0x9F | 9F |  |  | 0xA0 | A0 |  |  | 0xA1 | A1 |  |  | 0xA3 | A3
DIVUSEDL | 0xEE | EE | 9DEE | 40430 | 0xEE | EE | 9DEE | 40430 | 0xEE | EE | 9DEE | 40430 | 0xEE | EE | 9DEE | 40430 | 0xEE | EE | 9DEE | 40430 | 0xEE | EE | 9DEE | 40430 | 0xEE | EE | 9DEE | 40430 | 0x2E | 2E | 9F2E | 40750 | 0x26 | 26 | A026 | 40998 | 0xD4 | D4 | A1D4 | 41428 | 0x0E | 0E | A30E | 41742
DIVUSEDH | 0x9D | 9D |  |  | 0x9D | 9D |  |  | 0x9D | 9D |  | 0 | 0x9D | 9D |  | 0 | 0x9D | 9D |  |  | 0x9D | 9D |  |  | 0x9D | 9D |  |  | 0x9F | 9F |  |  | 0xA0 | A0 |  |  | 0xA1 | A1 |  |  | 0xA3 | A3
TMR1HP1 | 0x5C | 5C | 5E5C | 24156 | 0x5B | 5B | 5E5B | 24155 | 0x5B | 5B | 5E5B | 24155 | 0x5B | 5B | 5E5B | 24155 | 0x5B | 5B | 5E5B | 24155 | 0x5B | 5B | 5E5B | 24155 | 0x5C | 5C | 5E5C | 24156 | 0x5C | 5C | 5E5C | 24156 | 0x5C | 5C | 5E5C | 24156 | 0x5D | 5D | 5E5D | 24157 | 0x5D | 5D | 5E5D | 24157
TMR1UP1 | 0x5E | 5E |  |  | 0x5E | 5E |  | 0 | 0x5E | 5E |  | 0 | 0x5E | 5E |  | 0 | 0x5E | 5E |  |  | 0x5E | 5E |  |  | 0x5E | 5E |  |  | 0x5E | 5E |  |  | 0x5E | 5E |  |  | 0x5E | 5E |  |  | 0x5E | 5E
TMR1HP2 | 0xD1 | D1 | 4CD1 | 19665 | 0xD1 | D1 | 4CD1 | 19665 | 0xD1 | D1 | 4CD1 | 19665 | 0xD1 | D1 | 4CD1 | 19665 | 0xD1 | D1 | 4CD1 | 19665 | 0xD1 | D1 | 4CD1 | 19665 | 0xD1 | D1 | 4CD1 | 19665 | 0xD2 | D2 | 4CD2 | 19666 | 0xD2 | D2 | 4CD2 | 19666 | 0xD2 | D2 | 4CD2 | 19666 | 0xD2 | D2 | 4CD2 | 19666
TMR1UP2 | 0x4C | 4C |  |  | 0x4C | 4C |  | 0 | 0x4C | 4C |  | 0 | 0x4C | 4C |  | 0 | 0x4C | 4C |  |  | 0x4C | 4C |  |  | 0x4C | 4C |  |  | 0x4C | 4C |  |  | 0x4C | 4C |  |  | 0x4C | 4C |  |  | 0x4C | 4C
TMR1HP0 | 0x1A | 1A | 261A | 9754 | 0x1A | 1A | 261A | 9754 | 0x1A | 1A | 261A | 9754 | 0x1A | 1A | 261A | 9754 | 0x1A | 1A | 261A | 9754 | 0x1A | 1A | 261A | 9754 | 0x1A | 1A | 261A | 9754 | 0x1A | 1A | 261A | 9754 | 0x1A | 1A | 261A | 9754 | 0x1A | 1A | 261A | 9754 | 0x1A | 1A | 261A | 9754
TMR1UP0 | 0x26 | 26 |  |  | 0x26 | 26 |  | 0 | 0x26 | 26 |  | 0 | 0x26 | 26 |  | 0 | 0x26 | 26 |  |  | 0x26 | 26 |  |  | 0x26 | 26 |  |  | 0x26 | 26 |  |  | 0x26 | 26 |  |  | 0x26 | 26 |  |  | 0x26 | 26
AARGB3 | 0xB5 | B5 | 03B5 | 949 | 0xB5 | B5 | 03B5 | 949 | 0xB5 | B5 | 03B5 | 949 | 0xB5 | B5 | 03B5 | 949 | 0xB5 | B5 | 03B5 | 949 | 0xB5 | B5 | 03B5 | 949 | 0xB5 | B5 | 03B5 | 949 | 0xAD | AD | 03AD | 941 | 0xA8 | A8 | 03A8 | 936 | 0x9E | 9E | 039E | 926 | 0x64 | 64 | 0064 | 100
AARGB2 | 0x03 | 03 |  |  | 0x03 | 03 |  |  | 0x03 | 03 |  | 0 | 0x03 | 03 |  | 0 | 0x03 | 03 |  |  | 0x03 | 03 |  |  | 0x03 | 03 |  |  | 0x03 | 03 |  |  | 0x03 | 03 |  |  | 0x03 | 03 |  |  | 0x00 | 00
CALCP1L | 0x99 | 99 | 2499 | 9369 | 0x98 | 98 | 2498 | 9368 | 0x98 | 98 | 2498 | 9368 | 0x98 | 98 | 2498 | 9368 | 0x98 | 98 | 2498 | 9368 | 0x98 | 98 | 2498 | 9368 | 0x99 | 99 | 2499 | 9369 | 0x99 | 99 | 2499 | 9369 | 0x99 | 99 | 2499 | 9369 | 0x9A | 9A | 249A | 9370 | 0x9A | 9A | 249A | 9370
CALCP1H | 0x24 | 24 |  |  | 0x24 | 24 |  |  | 0x24 | 24 |  | 0 | 0x24 | 24 |  | 0 | 0x24 | 24 |  |  | 0x24 | 24 |  |  | 0x24 | 24 |  |  | 0x24 | 24 |  |  | 0x24 | 24 |  |  | 0x24 | 24 |  |  | 0x24 | 24
CALCP2L | 0x33 | 33 | 1233 | 4659 | 0x33 | 33 | 1233 | 4659 | 0x33 | 33 | 1233 | 4659 | 0x33 | 33 | 1233 | 4659 | 0x33 | 33 | 1233 | 4659 | 0x33 | 33 | 1233 | 4659 | 0x33 | 33 | 1233 | 4659 | 0x34 | 34 | 1234 | 4660 | 0x34 | 34 | 1234 | 4660 | 0x34 | 34 | 1234 | 4660 | 0x34 | 34 | 1234 | 4660
CALCP2H | 0x12 | 12 |  |  | 0x12 | 12 |  |  | 0x12 | 12 |  | 0 | 0x12 | 12 |  | 0 | 0x12 | 12 |  |  | 0x12 | 12 |  |  | 0x12 | 12 |  |  | 0x12 | 12 |  |  | 0x12 | 12 |  |  | 0x12 | 12 |  |  | 0x12 | 12
CURRDIVL | 0x0E | 0E | A30E | 41742 | 0x0E | 0E | A30E | 41742 | 0x0E | 0E | A30E | 41742 | 0x0E | 0E | A30E | 41742 | 0x0E | 0E | A30E | 41742 | 0x0E | 0E | A30E | 41742 | 0x0E | 0E | A30E | 41742 | 0x0E | 0E | A30E | 41742 | 0x0E | 0E | A30E | 41742 | 0x0E | 0E | A30E | 41742 | 0x0E | 0E | A30E | 41742
CURRDIVH | 0xA3 | A3 |  |  | 0xA3 | A3 |  |  | 0xA3 | A3 |  | 0 | 0xA3 | A3 |  | 0 | 0xA3 | A3 |  |  | 0xA3 | A3 |  |  | 0xA3 | A3 |  |  | 0xA3 | A3 |  |  | 0xA3 | A3 |  |  | 0xA3 | A3 |  |  | 0xA3 | A3
AVDIVL | 0x00 | 00 | 0000 | 0 | 0xC3 | C3 | 28C3 | 10435 | 0x56 | 56 | 4756 | 18262 | 0x76 | 76 | 6F76 | 28534 | 0x5C | 5C | 7C5C | 31836 | 0x09 | 09 | 8609 | 34313 | 0x4A | 4A | 8D4A | 36170 | 0x2E | 2E | 9F2E | 40750 | 0x26 | 26 | A026 | 40998 | 0xD4 | D4 | A1D4 | 41428 | 0x0E | 0E | A30E | 41742
AVDIVH | 0x00 | 00 |  |  | 0x28 | 28 |  |  | 0x47 | 47 |  | 0 | 0x6F | 6F |  | 0 | 0x7C | 7C |  |  | 0x86 | 86 |  |  | 0x8D | 8D |  |  | 0x9F | 9F |  |  | 0xA0 | A0 |  |  | 0xA1 | A1 |  |  | 0xA3 | A3
DIVATCAL97L | 0xEE | EE | 9DEE | 40430 | 0xEE | EE | 9DEE | 40430 | 0xEE | EE | 9DEE | 40430 | 0xEE | EE | 9DEE | 40430 | 0xEE | EE | 9DEE | 40430 | 0xEE | EE | 9DEE | 40430 | 0xEE | EE | 9DEE | 40430 | 0xEE | EE | 9DEE | 40430 | 0xEE | EE | 9DEE | 40430 | 0xEE | EE | 9DEE | 40430 | 0xEE | EE | 9DEE | 40430
DIVATCAL97H | 0x9D | 9D |  |  | 0x9D | 9D |  |  | 0x9D | 9D |  | 0 | 0x9D | 9D |  | 0 | 0x9D | 9D |  |  | 0x9D | 9D |  |  | 0x9D | 9D |  |  | 0x9D | 9D |  |  | 0x9D | 9D |  |  | 0x9D | 9D |  |  | 0x9D | 9D
n_av | 0xF0 | F0 | F0 | 240 | 0xD0 | D0 | D0 | 208 | 0xA0 | A0 | A0 | 160 | 0xC0 | C0 | C0 | 192 | 0x90 | 90 | 90 | 144 | 0xA0 | A0 | A0 | 160 | 0xF0 | F0 | F0 | 240 | 0x20 | 20 | 20 | 32 | 0x60 | 60 | 60 | 96 | 0x50 | 50 | 50 | 80 | 0xD0 | D0 | D0 | 208

## Voltage 2_9_2_3_Decimal Value
PWML | 149 | 149 | 149 | 149 | 111 | 128
PWMH
AVDIVL_OVER20 | 41749 | 41750 | 41750 | 41750 | 41799 | 41773
AVDIVH_OVER20
DIVUSEDL | 41749 | 41750 | 41750 | 41750 | 41799 | 41773
DIVUSEDH
TMR1HP1 | 19843 | 19845 | 19845 | 19855 | 18326 | 19001
TMR1UP1
TMR1HP2 | 17513 | 17513 | 17513 | 17518 | 16724 | 17072
TMR1UP2
TMR1HP0 | 9757 | 9758 | 9758 | 9758 | 9758 | 9760
TMR1UP0
AARGB3 | 54 | 54 | 54 | 54 | 37 | 44
AARGB2
CALCP1L | 5052 | 5053 | 5053 | 5063 | 3534 | 4206
CALCP1H
CALCP2L | 2504 | 2503 | 2503 | 2508 | 1712 | 2060
CALCP2H
CURRDIVL | 41749 | 41750 | 41750 | 41750 | 41796 | 41773
CURRDIVH
AVDIVL | 41749 | 41750 | 41750 | 41750 | 41799 | 41773
AVDIVH
DIVATCAL97L | 40430 | 40430 | 40430 | 40430 | 40430 | 40430
DIVATCAL97H
n_av | 96 | 192 | 192 | 80 | 176 | 128
DIVUSEDL | 41749 | 41750 | 41750 | 41750 | 41799 | 41773
AVDIVL_OVER20 | 41749 | 41750 | 41750 | 41750 | 41799 | 41773
CURRDIVL | 41749 | 41750 | 41750 | 41750 | 41796 | 41773
AVDIVL | 41749 | 41750 | 41750 | 41750 | 41799 | 41773
DIVATCAL97L | 40430 | 40430 | 40430 | 40430 | 40430 | 40430

## Divisor
Voltage 5v
DIVUSEDL | 40430 | 40430 | 40430 | 40430 | 40430 | 40430 | 40430 | 40750 | 40998 | 41428 | 41742
AVDIVL_OVER2 | 0 | 10435 | 18262 | 28534 | 31836 | 34313 | 36170 | 40750 | 40998 | 41428 | 41742
CURRDIVL | 41742 | 41742 | 41742 | 41742 | 41742 | 41742 | 41742 | 41742 | 41742 | 41742 | 41742
AVDIVL | 0 | 10435 | 18262 | 28534 | 31836 | 34313 | 36170 | 40750 | 40998 | 41428 | 41742
DIVATCAL97L | 40430 | 40430 | 40430 | 40430 | 40430 | 40430 | 40430 | 40430 | 40430 | 40430 | 40430
AARGB3 | 949 | 949 | 949 | 949 | 949 | 949 | 949 | 941 | 936 | 926 | 100
Voltage 0.454V
DIVUSEDL | 41762 | 40430 | 40430 | 44893 | 41734 | 40595 | 41686 | 45111
CURRDIVL | 41734 | 41734 | 41734 | 41734 | 41734 | 41734 | 41734 | 41734
AVDIVL | 41762 | 0 | 0 | 44893 | 41734 | 40595 | 41686 | 45111
DIVATCAL97L | 40430 | 40430 | 40430 | 40430 | 40430 | 40430 | 40430 | 40430
AVDIVL_OVER2 | 41762 | 0 | 0 | 44893 | 41734 | 40595 | 41686 | 45111
Voltage 1.719v
AVDIVL_OVER20 | 41861 | 41802 | 41822 | 41931 | 41719
DIVUSEDL | 41861 | 41802 | 41822 | 41931 | 41719
CURRDIVL | 41861 | 41803 | 41831 | 41920 | 41724
AVDIVL | 41861 | 41802 | 41822 | 41931 | 41719
DIVATCAL97L | 40430 | 40430 | 40430 | 40430 | 40430
Voltage 2.923v
DIVUSEDL | 41749 | 41750 | 41750 | 41750 | 41799 | 41773
AVDIVL_OVER20 | 41749 | 41750 | 41750 | 41750 | 41799 | 41773
CURRDIVL | 41749 | 41750 | 41750 | 41750 | 41796 | 41773
AVDIVL | 41749 | 41750 | 41750 | 41750 | 41799 | 41773
DIVATCAL97L | 40430 | 40430 | 40430 | 40430 | 40430 | 40430

## Condition when lowest condition
Calibration Values at AFT
P1 at Calibration | 3A | P1EMPTYL | 0xC7 | C7 | 39C7 | 14791
| 3B | P1EMPTYH | 0x39 | 39 |  |  |  | TMR1HP1 | 0xDB | DB | 36DB | 14043 | live p1
P2 at Calibration | 50 | P2EMPTYL | 0xA1 | A1 | 3AA1 | 15009 |  | TMR1UP1 | 0x36 | 36
| 51 | P2EMPTYH | 0x3A | 3A |  |  |  | TMR1HP2 | 0xAB | AB | 38AB | 14507 | live p2
P0 at Calibration | 63 | P0EMPTYL | 0x1D | 1D | 261D | 9757 |  | TMR1UP2 | 0x38 | 38
| 64 | P0EMPTYH | 0x26 | 26 |  |  |  | TMR1HP0 | 0x1C | 1C | 261C | 9756 | live p0
Constant 1.4 | 65 | P1DFL | 0x66 | 66 | 0166 | 358 |  | TMR1UP0 | 0x26 | 26
| 66 | P1DFH | 0x01 | 01
Constant 1.05 | 67 | P2DFL | 0x0D | 0D | 010D | 269
| 68 | P2DFH | 0x01 | 01
m at Calibration | 6A | M12L | 0xEA | EA | 03EA | 1002 |  | Pox | 9756 | 9757
| 6B | M12H | 0x03 | 03 |  |  |  | Pox | -1 |  |  | If Pox values to be comes out to be negative than it will add in p1 n same with p2 If Pox values to be comes out to be positive than it will add in p1 n ame with p2
Divisor at Calibration | 26 | DIVATCALL | 0x06 | 06 | A306 | 41734
| 27 | DIVATCALH | 0xA3 | A3 |  |  |  | Pox | 1
Span at Calibration | 02A | P1SPANATCALL | 0x94 | 94 | 0394 | 916
| 02B | P1SPANATCALH | 0x03 | 03 |  |  |  | P1_drift_factor | 1.4
| 32 | P1dfL | 0x29 | 29 | 29 | 41 |  | P2_drift_factor | 1.05
| 69 | NAVCOUNT | 0x02 | 02 | 2 | 2
| 36 | n_av | 0x90 | 90 | 90 | 144 |  | p1 | -748 | 64787 |  | If p1 is coming out to be negative than it will be considered to be 0.
[8 empty] | p2 | -502 | 65033 |  | If p2 is coming out to be negative than p2 will be considered to be 0. And also p2 = 0,used divisor at calibration time.
[7 empty] | Note: | we calculate new p1 = p1 * 4096 but it found it value to be coming 0 , because p1 comes out to be negative(p1 = 0)
[7 empty] | Note: | This condition occur when there is no material in liquid , in that we used only offset value to be givenPWM is 50(which minimum value that is 50 ) In voltage comes out to be 0.500.

## Condition when Voltage 0.674 V
Calibration Values at AFT
P1 at Calibration | 3A | P1EMPTYL | 0x6D | 6D | 396D | 14701
| 3B | P1EMPTYH | 0x39 | 39
P2 at Calibration | 50 | P2EMPTYL | 0x51 | 51 | 3A51 | 14929
| 51 | P2EMPTYH | 0x3A | 3A |  |  |  | TMR1HP1 | 0xE0 | E0 | 3AE0 | 15072 | live p1
P0 at Calibration | 63 | P0EMPTYL | 0x1A | 1A | 261A | 9754 |  | TMR1UP1 | 0x3A | 3A
| 64 | P0EMPTYH | 0x26 | 26 |  |  |  | TMR1HP2 | 0xA9 | A9 | 3AA9 | 15017 | live p2
Constant 1.4 | 65 | P1DFL | 0x66 | 66 | 0166 | 358 |  | TMR1UP2 | 0x3A | 3A
| 66 | P1DFH | 0x01 | 01 |  |  |  | TMR1HP0 | 0x1E | 1E | 261E | 9758 | live p0 | 9758
Constant 1.05 | 67 | P2DFL | 0x0D | 0D | 010D | 269 |  | TMR1UP0 | 0x26 | 26 |  |  |  | 9757
| 68 | P2DFH | 0x01 | 01
m at Calibration | 6A | M12L | 0xEB | EB | 03EB | 1003
| 6B | M12H | 0x03 | 03
Divisor at Calibration | 26 | DIVATCALL | 0x08 | 08 | A308 | 41736
| 27 | DIVATCALH | 0xA3 | A3 |  |  |  |  | 1 |  | If Pox values to be comes out to be negative than it will add in p1 n same with p2 If Pox values to be comes out to be positive than it will add in p1 n ame with p2
Span at Calibration | 02A | P1SPANATCALL | 0x9E | 9E | 039E | 926 |  | P0x | 1
| 02B | P1SPANATCALH | 0x03 | 03
| 32 | P1dfL | 0xE4 | E4 | 29 | 41
| 69 | NAVCOUNT | 0x02 | 02 | 2 | 2
| 36 | n_av | 0x90 | 90 | 90 | 144
[8 empty] | P1_drift_factor | 1.4
97% of Calibration Divisor
[8 empty] | p1 | 371 | (P1- P1_at_empty=Result) |  | CALCP1L | 0x6E | 6E | 016E | 366
|  | 1304.25 | [5 empty] | p1 | 366.6 | (Result-P1_drift_factor) |  | CALCP1H | 0x01 | 01
0.97 comes out to be =Calibrated Divisor/32 Than result = Calibrated Divisor/32 After that Calibrated Divisor – result Than we get 0.97 divisor
40431.75
[8 empty] | P2_drift_factor | 1.5
[8 empty] | p2 | 88 | (P2- P2_at_empty=Result) |  | CALCP2L | 0x54 | 54 | 0054 | 84
[8 empty] | p2 | 83.5 | (Result-P2_drift_factor) |  | CALCP2H | 0x00 | 00
84
[8 empty] | m x p1 | 367699.8 | Result22 | AARGB0 | 0x00 | 00 | 000599fa | 367098
[11 empty] | AARGB1 | 0x05 | 05
[8 empty] | Result22/p2 | 4377.3786 |  | AARGB2 | 0x99 | 99
[11 empty] | AARGB3 | 0xfa | fa
|  |  |  | Const 6.3 x 4096 |  |  |  |  | 25804.8
| Here subract result coming out from(m x (p1/p2)) from Const 6.3X 4096(25804) | [6 empty] | Result22/p2-const 6.3 | -21427.4214 |  | 44108.5786 | CURRDIVL | 0x42 | 42 | AC42 | 44098
[12 empty] | CURRDIVH | 0xAC | AC
|  |  |  | Now multiply p1 with 4096 =p1*4096 |  |  |  | CALCNEWP1 | 1501593.6 |  | AARGB0 | 0x00 | 00 | 0016E000 | 1499136
[11 empty] | AARGB1 | 0x16 | 16
[11 empty] | AARGB2 | 0xE0 | E0
[11 empty] | AARGB3 | 0x00 | 00
[8 empty] | Note:Two things to be considered i.e if live average divisor < than 0.97 of calibrated divisor (DIVATCALL) than we used 0.97 of calibrated divisor if live average divisor > than 0.97 of calibrated divisor than we used live average Divisor.(AVDIVL) You also Table of Observation you only considered(DIVUSEDL)so you find we used first DIVATCAL97L After sometime used AVDIVL | [6 empty] | DIVUSEDL | 40430 | 40430 | 40430 | 40430 | 40430 | 40430 | 40430 | 40750 | 40998 | 41428 | 41742
[15 empty] | AVDIVL_OVER2 | 0 | 10435 | 18262 | 28534 | 31836 | 34313 | 36170 | 40750 | 40998 | 41428 | 41742
[15 empty] | CURRDIVL | 41742 | 41742 | 41742 | 41742 | 41742 | 41742 | 41742 | 41742 | 41742 | 41742 | 41742
[15 empty] | AVDIVL | 0 | 10435 | 18262 | 28534 | 31836 | 34313 | 36170 | 40750 | 40998 | 41428 | 41742
[15 empty] | DIVATCAL97L | 40430 | 40430 | 40430 | 40430 | 40430 | 40430 | 40430 | 40430 | 40430 | 40430 | 40430
[15 empty] | AARGB3 | 949 | 949 | 949 | 949 | 949 | 949 | 949 | 941 | 936 | 926 | 100
|  |  |  | Now NEW CALCNEWP1 / which DIVISOR In this used is 0.97 of Calibration because live Average divisor less than 0.97 of Calibration divisor | [10 empty] | This for Refernce purpose only of Current Divisor Used
[8 empty] | p1/divisor | 37.139 | (Result11)
[8 empty] | Result22 | 37
[7 empty] | Range | 460
[13 empty] | DIVATCAL97L | 0xF0 | F0 | 9DF0 | 40432
[13 empty] | DIVATCAL97H | 0x9D | 9D
37.078
|  |  |  | After two things considered 1.There is range to be taken so range is 460. 2.There is range to be considered as of offset i.e. 50 | [8 empty] | PROBE1L | 0x25 | 25 | 0025 | 37
[13 empty] | PROBE1H | 0x00 | 00
[8 empty] | (Result22)*460 | 17020 | Result23 |  |  | AARGB0 | 0x00 | 00 | 0000427c | 17020
[13 empty] | AARGB1 | 0x00 | 00
[13 empty] | AARGB2 | 0x42 | 42
[13 empty] | AARGB3 | 0x7c | 7c
|  | Now Divide (Result22)*460 with p1_span Calibrated | [5 empty] | Result23/p1_span | 18.3801
18.3801